## Global
Modules
| Name | Type | Address | Controller | Crate | Clock source | Clock Freq | Buffer Size (Eventes) | Sync Method
| Sis3316_125_0xCC | SIS3316 | 3 | 192.168.10.12 | 0 | Internal | 62 | 1000000 | #NUM!

## Hard_Sis3316_125_0xCC
Channels
|  |  |  | Trigger Parameters |  |  |  |  | Energy Filter Parameters | [5 empty] | Samples Parameters
| Chan Num | Name | Hist Enable | Peaking Time | Gap Time | Threshold | Pretrigger Delay | Trigger Gate | Peaking Time.1 | Gap Time.1 | Tau | Decimation | Energy Pickup | MAW Display Start Index | Number of Samples | Start Index | Sig Polarity | Int Trig | Ext Trig | Ext Veto | Ext Gate | Int Gate1 | Int Gate2 | Int Sum Trig | Gain | Termination | Offset | En MAW | En MAW Samples | Cf Valeues | Peak & Acc1-6 | Acc 7 8 | Time MAW | FIR | Peak | Cf Time | Time Stamp | Acc1 Start | Acc1 Length | Acc1 Range | Acc2 Start | Acc2 Length | Acc2 Range | Acc3 Start | Acc3 Length | Acc3 Range | Acc4 Start | Acc4 Length | Acc4 Range | Acc5 Start | Acc5 Length | Acc5 Range | Acc6 Start | Acc6 Length | Acc6 Range | Acc7 Start | Acc7 Length | Acc7 Range | Acc8 Start | Acc8 Length | Acc8 Range
| 0 | Norte_Poly_12 | 1 | 45 | 15 | 1800 | 350 | 1000 | 220 | 150 | 30000 | 0 | 0 | 0 | 350 | 0 | + | 1 | 0 | 0 | 0 | 0 | 0 | 0 | 2 | FALSE | 50000 | 1 | 0 | 0 | 0 | 0 | 1 | 300000 | 0 | 0 | 0 | 0 | 0 | 0 | 0 | 0 | 0 | 0 | 0 | 0 | 0 | 0 | 0 | 0 | 0 | 0 | 0 | 0 | 0 | 0 | 0 | 0 | 0 | 0 | 0
| 1 | NorEste_Poly_10 | 1 | 45 | 15 | 530 | Force by 0 | Force by 0 | 220 | 150 | 30000 | 0 | 0 | 0 | Force by 0 | Force by 0 | + | 1 | 0 | 0 | 0 | 0 | 0 | 0 | 2 | FALSE | 50000 | 1 | 0 | 0 | 0 | 0 | 1 | 300000 | 0 | 0 | 0 | Force by 0 | Force by 0 | Force by 0 | Force by 0 | Force by 0 | Force by 0 | Force by 0 | Force by 0 | Force by 0 | Force by 0 | Force by 0 | Force by 0 | Force by 0 | Force by 0 | Force by 0 | Force by 0 | Force by 0 | Force by 0 | Force by 0 | Force by 0 | Force by 0 | Force by 0 | Force by 0 | Force by 0
| 2 | Este_BHDPE_20 | 1 | 45 | 15 | 700 | Force by 0 | Force by 0 | 220 | 150 | 30000 | 0 | 0 | 0 | Force by 0 | Force by 0 | + | 1 | 0 | 0 | 0 | 0 | 0 | 0 | 2 | FALSE | 50000 | 1 | 0 | 0 | 0 | 0 | 1 | 300000 | 0 | 0 | 0 | Force by 0 | Force by 0 | Force by 0 | Force by 0 | Force by 0 | Force by 0 | Force by 0 | Force by 0 | Force by 0 | Force by 0 | Force by 0 | Force by 0 | Force by 0 | Force by 0 | Force by 0 | Force by 0 | Force by 0 | Force by 0 | Force by 0 | Force by 0 | Force by 0 | Force by 0 | Force by 0 | Force by 0
| 3 | Sur_Este_919 | 1 | 45 | 15 | 630 | Force by 0 | Force by 0 | 220 | 150 | 30000 | 0 | 0 | 0 | Force by 0 | Force by 0 | + | 1 | 0 | 0 | 0 | 0 | 0 | 0 | 2 | FALSE | 50000 | 1 | 0 | 0 | 0 | 0 | 1 | 300000 | 0 | 0 | 0 | Force by 0 | Force by 0 | Force by 0 | Force by 0 | Force by 0 | Force by 0 | Force by 0 | Force by 0 | Force by 0 | Force by 0 | Force by 0 | Force by 0 | Force by 0 | Force by 0 | Force by 0 | Force by 0 | Force by 0 | Force by 0 | Force by 0 | Force by 0 | Force by 0 | Force by 0 | Force by 0 | Force by 0

## Cal_Sis3316_125_0xCC
Calibration
| Name | Type | Hard Source | Par Source | Range Min | Range Max | Bins | Cal Factor | Cal Offset | Units | Make Hist

## Condition
Time Plots
Name | Type | Source | Energy Min | Energy Max | Time source | Time Range Min | Time Range Max | Hist Bins | Calibration Factor | Units | Hist Enable | Rate calibration factor | Rate units
Norte_Poly_12_CR_15min | TimeEL | Norte_Poly_12_Cal | 140 | 820 | Timestamp | 0 | 10000 | 10000 | 1.7778e-10 | 15 min | 1 | 1 | Counts per 15 min
Time Plots
Name | Type | Source | Energy Min | Energy Max | Time source | Time Range Min | Time Range Max | Hist Bins | Calibration Factor | Units | Hist Enable | Rate calibration factor | Rate units
Norte_Poly_12_CR_30min | TimeEL | Norte_Poly_12_Cal | 140 | 820 | Timestamp | 0 | 5000 | 5000 | 8.8889e-11 | 30 min | 1 | 1 | Counts per 30 min
Time Plots
Name | Type | Source | Energy Min | Energy Max | Time source | Time Range Min | Time Range Max | Hist Bins | Calibration Factor | Units | Hist Enable | Rate calibration factor | Rate units
Norte_Poly_12_CR_1h | TimeEL | Norte_Poly_12_Cal | 140 | 820 | Timestamp | 0 | 2500 | 2500 | 4.4444e-11 | 1 hour | 1 | 1 | Counts per 1 hour
Time Plots
Name | Type | Source | Energy Min | Energy Max | Time source | Time Range Min | Time Range Max | Hist Bins | Calibration Factor | Units | Hist Enable | Rate calibration factor | Rate units
NorEste_Poly_10_CR_15min | TimeEL | NorEste_Poly_10_Cal | 140 | 820 | Timestamp | 0 | 10000 | 10000 | 1.7778e-10 | 15 min | 1 | 1 | Counts per 15 min
Time Plots
Name | Type | Source | Energy Min | Energy Max | Time source | Time Range Min | Time Range Max | Hist Bins | Calibration Factor | Units | Hist Enable | Rate calibration factor | Rate units
NorEste_Poly_10_CR_30min | TimeEL | NorEste_Poly_10_Cal | 140 | 820 | Timestamp | 0 | 5000 | 5000 | 8.8889e-11 | 30 min | 1 | 1 | Counts per 30 min
Time Plots
Name | Type | Source | Energy Min | Energy Max | Time source | Time Range Min | Time Range Max | Hist Bins | Calibration Factor | Units | Hist Enable | Rate calibration factor | Rate units
NorEste_Poly_10_CR_1h | TimeEL | NorEste_Poly_10_Cal | 140 | 820 | Timestamp | 0 | 2500 | 2500 | 4.4444e-11 | 1 hour | 1 | 1 | Counts per 1 hour
Time Plots
Name | Type | Source | Energy Min | Energy Max | Time source | Time Range Min | Time Range Max | Hist Bins | Calibration Factor | Units | Hist Enable | Rate calibration factor | Rate units
Este_BHDPE_20_CR_15min | TimeEL | Este_BHDPE_20_Cal | 140 | 820 | Timestamp | 0 | 10000 | 10000 | 1.7778e-10 | 15 min | 1 | 1 | Counts per 15 min
Time Plots
Name | Type | Source | Energy Min | Energy Max | Time source | Time Range Min | Time Range Max | Hist Bins | Calibration Factor | Units | Hist Enable | Rate calibration factor | Rate units
Este_BHDPE_20_CR_30min | TimeEL | Este_BHDPE_20_Cal | 140 | 820 | Timestamp | 0 | 5000 | 5000 | 8.8889e-11 | 30 min | 1 | 1 | Counts per 30 min
Time Plots
Name | Type | Source | Energy Min | Energy Max | Time source | Time Range Min | Time Range Max | Hist Bins | Calibration Factor | Units | Hist Enable | Rate calibration factor | Rate units
Este_BHDPE_20_CR_1h | TimeEL | Este_BHDPE_20_Cal | 140 | 820 | Timestamp | 0 | 2500 | 2500 | 4.4444e-11 | 1 hour | 1 | 1 | Counts per 1 hour
Time Plots
Name | Type | Source | Energy Min | Energy Max | Time source | Time Range Min | Time Range Max | Hist Bins | Calibration Factor | Units | Hist Enable | Rate calibration factor | Rate units
Sur_Este_919_CR_15min | TimeEL | Sur_Este_919_Cal | 140 | 820 | Timestamp | 0 | 10000 | 10000 | 1.7778e-10 | 15 min | 1 | 1 | Counts per 15 min
Time Plots
Name | Type | Source | Energy Min | Energy Max | Time source | Time Range Min | Time Range Max | Hist Bins | Calibration Factor | Units | Hist Enable | Rate calibration factor | Rate units
Sur_Este_919_CR_30min | TimeEL | Sur_Este_919_Cal | 140 | 820 | Timestamp | 0 | 5000 | 5000 | 8.8889e-11 | 30 min | 1 | 1 | Counts per 30 min
Time Plots
Name | Type | Source | Energy Min | Energy Max | Time source | Time Range Min | Time Range Max | Hist Bins | Calibration Factor | Units | Hist Enable | Rate calibration factor | Rate units
Sur_Este_919_CR_1h | TimeEL | Sur_Este_919_Cal | 140 | 820 | Timestamp | 0 | 2500 | 2500 | 4.4444e-11 | 1 hour | 1 | 1 | Counts per 1 hour

## Groups
Groups