## Global
Modules
| Name | Type | Address | Controller | Crate | Clock source | Clock Freq | Buffer Size (Eventes) | Sync Method
| Sis3316_250 | SIS3316 | 2 | 192.168.10.5 | 0 | LEMO | 25 | 1000000

## Hard_Sis3316_250
Channels
|  |  |  | Trigger Parameters |  |  |  |  | Energy Filter Parameters | [5 empty] | Samples Parameters
| Chan Num | Name | Hist Enable | Peaking Time | Gap Time | Threshold | Pretrigger Delay | Trigger Gate | Peaking Time | Gap Time | Tau | Decimation | Energy Pickup | MAW Display Start Index | Number of Samples | Start Index | Sig Polarity | Int Trig | Ext Trig | Ext Veto | Ext Gate | Int Gate1 | Int Gate2 | Int Sum Trig | Gain | Termination | Offset | En MAW | En MAW Samples | Cf Valeues | Peak & Acc1-6 | Acc 7 8 | Time MAW | FIR | Peak | Cf Time | Time Stamp | Acc1 Start | Acc1 Length | Acc1 Range | Acc2 Start | Acc2 Length | Acc2 Range | Acc3 Start | Acc3 Length | Acc3 Range | Acc4 Start | Acc4 Length | Acc4 Range | Acc5 Start | Acc5 Length | Acc5 Range | Acc6 Start | Acc6 Length | Acc6 Range | Acc7 Start | Acc7 Length | Acc7 Range | Acc8 Start | Acc8 Length | Acc8 Range
| 0 | D01_P01 | 1 | 10 | 15 | 400 | 200 | 1000 | 100 | 50 | 260000 | 0 | 0 | 0 | 1000 | 0 | + | 1 | 0 | 0 | 0 | 0 | 0 | 0 | 2 | 0 | 55000 | 1 | 1 | 0 | 0 | 0 | 1 | 600000 | 0 | 0 | 0 | 0 | 0 | 0 | 0 | 0 | 0 | 0 | 0 | 0 | 0 | 0 | 0 | 0 | 0 | 0 | 0 | 0 | 0 | 0 | 0 | 0 | 0 | 0 | 0
| 1 | D10_P10 | 0 | 10 | 15 | 470 | Force by 0 | Force by 0 | 100 | 50 | 260000 | 0 | 0 | 0 | Force by 0 | Force by 0 | + | 1 | 0 | 0 | 0 | 0 | 0 | 0 | 2 | 0 | 55000 | 1 | 1 | 0 | 0 | 0 | 1 | 600000 | 0 | 0 | 0 | Force by 0 | Force by 0 | Force by 0 | Force by 0 | Force by 0 | Force by 0 | Force by 0 | Force by 0 | Force by 0 | Force by 0 | Force by 0 | Force by 0 | Force by 0 | Force by 0 | Force by 0 | Force by 0 | Force by 0 | Force by 0 | Force by 0 | Force by 0 | Force by 0 | Force by 0 | Force by 0 | Force by 0
| 2 | D12_P12 | 0 | 10 | 15 | 370 | Force by 0 | Force by 0 | 100 | 50 | 260000 | 0 | 0 | 0 | Force by 0 | Force by 0 | + | 1 | 0 | 0 | 0 | 0 | 0 | 0 | 2 | 0 | 55000 | 1 | 1 | 0 | 0 | 0 | 1 | 600000 | 0 | 0 | 0 | Force by 0 | Force by 0 | Force by 0 | Force by 0 | Force by 0 | Force by 0 | Force by 0 | Force by 0 | Force by 0 | Force by 0 | Force by 0 | Force by 0 | Force by 0 | Force by 0 | Force by 0 | Force by 0 | Force by 0 | Force by 0 | Force by 0 | Force by 0 | Force by 0 | Force by 0 | Force by 0 | Force by 0
| 3 | D16_P16 | 0 | 10 | 15 | 310 | Force by 0 | Force by 0 | 100 | 50 | 260000 | 0 | 0 | 0 | Force by 0 | Force by 0 | + | 1 | 0 | 0 | 0 | 0 | 0 | 0 | 2 | 0 | 55000 | 1 | 1 | 0 | 0 | 0 | 1 | 600000 | 0 | 0 | 0 | Force by 0 | Force by 0 | Force by 0 | Force by 0 | Force by 0 | Force by 0 | Force by 0 | Force by 0 | Force by 0 | Force by 0 | Force by 0 | Force by 0 | Force by 0 | Force by 0 | Force by 0 | Force by 0 | Force by 0 | Force by 0 | Force by 0 | Force by 0 | Force by 0 | Force by 0 | Force by 0 | Force by 0

## Cal_Sis3316_250
Calibration
| Name | Type | Hard Source | Par Source | Range Min | Range Max | Bins | Cal Factor | Cal Offset | Units | Make Hist
| D01_P01_Cal | CalSpec | D01_P01 | EFIR | 0 | 15000 | 15000 | 0.0041937 | -4.683 | keV | 1
| D10_P10_Cal | CalSpec | D10_P10 | EFIR | 0 | 15000 | 15000 | 0.0128 | -26.0557 | keV | 1
| D12_P12_Cal | CalSpec | D12_P12 | EFIR | 0 | 15000 | 15000 | 0.01284 | -32.7892 | keV | 1
| D16_P16_Cal | CalSpec | D16_P16 | EFIR | 0 | 15000 | 15000 | 0.013231 | -19.3038 | keV | 1

## Condition
Time Plots
Name | Type | Source | Enenrgy Min | Energy Max | Time source | Time Range Min | Time Range Max | Hist Bins | Calibration Factor | Units | Hist Enable | Rate calibration factor | Rate units
D01_P01_CR_1s | TimeEL | D01_P01_Cal | 140 | 820 | Timestamp | 0 | 1800000 | 1800000 | 4e-08 | s | 1 | 1 | count per sec
Time Plots
Name | Type | Source | Enenrgy Min | Energy Max | Time source | Time Range Min | Time Range Max | Hist Bins | Calibration Factor | Units | Hist Enable | Rate calibration factor | Rate units
D01_P01_CR_1m | TimeEL | D01_P01_Cal | 140 | 820 | Timestamp | 0 | 31000 | 31000 | 6.6667e-10 | min | 1 | 1 | cpm
Time Plots
Name | Type | Source | Enenrgy Min | Energy Max | Time source | Time Range Min | Time Range Max | Hist Bins | Calibration Factor | Units | Hist Enable | Rate calibration factor | Rate units
D10_P10_CR_1m | TimeEL | D10_P10_Cal | 130 | 840 | Timestamp | 0 | 31000 | 31000 | 6.6667e-10 | min | 1 | 1 | cpm
Time Plots
Name | Type | Source | Enenrgy Min | Energy Max | Time source | Time Range Min | Time Range Max | Hist Bins | Calibration Factor | Units | Hist Enable | Rate calibration factor | Rate units
D12_P12_CR_1m | TimeEL | D12_P12_Cal | 130 | 840 | Timestamp | 0 | 31000 | 31000 | 6.6667e-10 | min | 1 | 1 | cpm
Time Plots
Name | Type | Source | Enenrgy Min | Energy Max | Time source | Time Range Min | Time Range Max | Hist Bins | Calibration Factor | Units | Hist Enable | Rate calibration factor | Rate units
D16_P16_CR_1m | TimeEL | D16_P16_Cal | 120 | 840 | Timestamp | 0 | 31000 | 31000 | 6.6667e-10 | min | 1 | 1 | cpm
Time Plots
Name | Type | Source | Enenrgy Min | Energy Max | Time source | Time Range Min | Time Range Max | Hist Bins | Calibration Factor | Units | Hist Enable | Rate calibration factor | Rate units
D01_P01_CR_1h | TimeEL | D01_P01_Cal | 140 | 820 | Timestamp | 0 | 500 | 500 | 1.1e-11 | h | 1 | 1 | cph
Time Plots
Name | Type | Source | Enenrgy Min | Energy Max | Time source | Time Range Min | Time Range Max | Hist Bins | Calibration Factor | Units | Hist Enable | Rate calibration factor | Rate units
C10_P10_CR_1h | TimeEL | D10_P10_Cal | 130 | 840 | Timestamp | 0 | 500 | 500 | 1.1e-11 | h | 1 | 1 | cph
Time Plots
Name | Type | Source | Enenrgy Min | Energy Max | Time source | Time Range Min | Time Range Max | Hist Bins | Calibration Factor | Units | Hist Enable | Rate calibration factor | Rate units
D12_P12_CR_1h | TimeEL | D12_P12_Cal | 130 | 840 | Timestamp | 0 | 500 | 500 | 1.1e-11 | h | 1 | 1 | cph
Time Plots
Name | Type | Source | Enenrgy Min | Energy Max | Time source | Time Range Min | Time Range Max | Hist Bins | Calibration Factor | Units | Hist Enable | Rate calibration factor | Rate units
D16_P16_CR_1h | TimeEL | D16_P16_Cal | 120 | 840 | Timestamp | 0 | 500 | 500 | 1.1e-11 | h | 1 | 1 | cph
Time Plots
Name | Type | Source | Enenrgy Min | Energy Max | Time source | Time Range Min | Time Range Max | Hist Bins | Calibration Factor | Units | Hist Enable | Rate calibration factor | Rate units
D01_P01_CR_15min | TimeEL | D01_P01_Cal | 140 | 820 | Timestamp | 0 | 2100 | 2100 | 4.4e-11 | 15 min | 1 | 1 | cpm
Time Plots
Name | Type | Source | Enenrgy Min | Energy Max | Time source | Time Range Min | Time Range Max | Hist Bins | Calibration Factor | Units | Hist Enable | Rate calibration factor | Rate units
D10_P10_CR_15min | TimeEL | D10_P10_Cal | 130 | 840 | Timestamp | 0 | 2100 | 2100 | 4.4e-11 | 15 min | 1 | 1 | cpm
Time Plots
Name | Type | Source | Enenrgy Min | Energy Max | Time source | Time Range Min | Time Range Max | Hist Bins | Calibration Factor | Units | Hist Enable | Rate calibration factor | Rate units
D12_P12_CR_15min | TimeEL | D12_P12_Cal | 130 | 840 | Timestamp | 0 | 2100 | 2100 | 4.4e-11 | 15 min | 1 | 1 | cpm
Time Plots
Name | Type | Source | Enenrgy Min | Energy Max | Time source | Time Range Min | Time Range Max | Hist Bins | Calibration Factor | Units | Hist Enable | Rate calibration factor | Rate units
D16_P16_CR_15min | TimeEL | D16_P16_Cal | 120 | 840 | Timestamp | 0 | 2100 | 2100 | 4.4e-11 | 15 min | 1 | 1 | cpm
Cuts
Name | Type | ScaterName | X1 | Y1 | X2 | Y2 | X3 | Y3 | X4 | Y4 | Xn | Yn

## Groups
Groups