## Global
Modules
| Name | Type | Address | Controller | Crate | Clock source | Clock Freq | Buffer Size (Eventes) | Sync Method
| tarj250 | SIS3316 | 2 | 192.168.10.5 | 0 | LEMO | 25 | 1000000

## Hard_tarj250
Channels
|  |  |  | Trigger Parameters |  |  |  |  | Energy Filter Parameters | [5 empty] | Samples Parameters
| Chan Num | Name | Hist Enable | Peaking Time | Gap Time | Threshold | Pretrigger Delay | Trigger Gate | Peaking Time | Gap Time | Tau | Decimation | Energy Pickup | MAW Display Start Index | Number of Samples | Start Index | Sig Polarity | Int Trig | Ext Trig | Ext Veto | Ext Gate | Int Gate1 | Int Gate2 | Int Sum Trig | Gain | Termination | Offset | En MAW | En MAW Samples | Cf Valeues | Peak & Acc1-6 | Acc 7 8 | Time MAW | FIR | Peak | Cf Time | Time Stamp | Acc1 Start | Acc1 Length | Acc1 Range | Acc2 Start | Acc2 Length | Acc2 Range | Acc3 Start | Acc3 Length | Acc3 Range | Acc4 Start | Acc4 Length | Acc4 Range | Acc5 Start | Acc5 Length | Acc5 Range | Acc6 Start | Acc6 Length | Acc6 Range | Acc7 Start | Acc7 Length | Acc7 Range | Acc8 Start | Acc8 Length | Acc8 Range
| 0 | ch1_12cm_fast | 1 | 10 | 15 | 120 | 220 | 1000 | 100 | 200 | 200000 | 0 | 0 | 0 | 800 | 0 | + | 1 | 0 | 0 | 0 | 0 | 0 | 0 | 2 | 0 | 52600 | 1 | 1 | 0 | 0 | 0 | 1 | 800000 | 0 | 0 | 0 | 0 | 0 | 0 | 0 | 0 | 0 | 0 | 0 | 0 | 0 | 0 | 0 | 0 | 0 | 0 | 0 | 0 | 0 | 0 | 0 | 0 | 0 | 0 | 0
| 1 | ch2_6cm_epi | 1 | 10 | 15 | 160 | Force by 0 | Force by 0 | 100 | 200 | 200000 | 0 | 0 | 0 | Force by 0 | Force by 0 | + | 1 | 0 | 0 | 0 | 0 | 0 | 0 | 2 | 0 | 53000 | 1 | 1 | 0 | 0 | 0 | 1 | 800000 | 0 | 0 | 0 | Force by 0 | Force by 0 | Force by 0 | Force by 0 | Force by 0 | Force by 0 | Force by 0 | Force by 0 | Force by 0 | Force by 0 | Force by 0 | Force by 0 | Force by 0 | Force by 0 | Force by 0 | Force by 0 | Force by 0 | Force by 0 | Force by 0 | Force by 0 | Force by 0 | Force by 0 | Force by 0 | Force by 0
| 2 | ch3_pb_HE | 1 | 10 | 15 | 150 | Force by 0 | Force by 0 | 200 | 100 | 200000 | 0 | 0 | 0 | Force by 0 | Force by 0 | + | 1 | 0 | 0 | 0 | 0 | 0 | 0 | 2 | 0 | 52600 | 1 | 1 | 0 | 0 | 0 | 1 | 800000 | 0 | 0 | 0 | Force by 0 | Force by 0 | Force by 0 | Force by 0 | Force by 0 | Force by 0 | Force by 0 | Force by 0 | Force by 0 | Force by 0 | Force by 0 | Force by 0 | Force by 0 | Force by 0 | Force by 0 | Force by 0 | Force by 0 | Force by 0 | Force by 0 | Force by 0 | Force by 0 | Force by 0 | Force by 0 | Force by 0
| 3 | ch4_naked_th | 1 | 10 | 15 | 150 | Force by 0 | Force by 0 | 200 | 100 | 200000 | 0 | 0 | 0 | Force by 0 | Force by 0 | + | 1 | 0 | 0 | 0 | 0 | 0 | 0 | 2 | 0 | 52300 | 1 | 1 | 0 | 0 | 0 | 1 | 800000 | 0 | 0 | 0 | Force by 0 | Force by 0 | Force by 0 | Force by 0 | Force by 0 | Force by 0 | Force by 0 | Force by 0 | Force by 0 | Force by 0 | Force by 0 | Force by 0 | Force by 0 | Force by 0 | Force by 0 | Force by 0 | Force by 0 | Force by 0 | Force by 0 | Force by 0 | Force by 0 | Force by 0 | Force by 0 | Force by 0

## Cal_tarj250
Calibration
| Name | Type | Hard Source | Par Source | Range Min | Range Max | Bins | Cal Factor | Cal Offset | Units | Make Hist
| ch1_12cm_fast_cal | CalSpec | ch1_12cm_fast | EFIR | 0 | 15000 | 15000 | 0.047607 | -46.2266 | keV | 1
| ch2_6cm_epi_cal | CalSpec | ch2_6cm_epi | EFIR | 0 | 15000 | 15000 | 0.043687 | -35.605 | keV | 1
| ch3_Pb_HE_cal | CalSpec | ch3_pb_HE | EFIR | 0 | 15000 | 15000 | 0.024312 | -52.7724 | keV | 1
| ch4_naked_th_cal | CalSpec | ch4_naked_th | EFIR | 0 | 15000 | 15000 | 0.024297 | -31.9994 | keV | 1

## Condition
Time Plots
Name | Type | Source | Enenrgy Min | Energy Max | Time source | Time Range Min | Time Range Max | Hist Bins | Calibration Factor | Units | Hist Enable | Rate calibration factor | Rate units
ch1_fast_cr_1min | TimeEL | ch1_12cm_fast_cal | 140 | 840 | Timestamp | 0 | 16000 | 16000 | 6.6667e-10 | min | 1 | 1 | cpm
Time Plots
Name | Type | Source | Enenrgy Min | Energy Max | Time source | Time Range Min | Time Range Max | Hist Bins | Calibration Factor | Units | Hist Enable | Rate calibration factor | Rate units
ch2_epi_cr_1min | TimeEL | ch2_6cm_epi_cal | 140 | 840 | Timestamp | 0 | 16000 | 16000 | 6.6667e-10 | min | 1 | 1 | cpm
Time Plots
Name | Type | Source | Enenrgy Min | Energy Max | Time source | Time Range Min | Time Range Max | Hist Bins | Calibration Factor | Units | Hist Enable | Rate calibration factor | Rate units
ch3_HE_cr_1min | TimeEL | ch3_Pb_HE_cal | 140 | 840 | Timestamp | 0 | 16000 | 16000 | 6.6667e-10 | min | 1 | 1 | cpm
Time Plots
Name | Type | Source | Enenrgy Min | Energy Max | Time source | Time Range Min | Time Range Max | Hist Bins | Calibration Factor | Units | Hist Enable | Rate calibration factor | Rate units
ch4_th_cr_1min | TimeEL | ch4_naked_th_cal | 140 | 840 | Timestamp | 0 | 16000 | 16000 | 6.6667e-10 | min | 1 | 1 | cpm
Time Plots
Name | Type | Source | Enenrgy Min | Energy Max | Time source | Time Range Min | Time Range Max | Hist Bins | Calibration Factor | Units | Hist Enable | Rate calibration factor | Rate units
ch1_fast_cr_15min | TimeEL | ch1_12cm_fast_cal | 140 | 820 | Timestamp | 0 | 5000 | 5000 | 4.4e-11 | 15 min | 1 | 1 | cpm
Time Plots
Name | Type | Source | Enenrgy Min | Energy Max | Time source | Time Range Min | Time Range Max | Hist Bins | Calibration Factor | Units | Hist Enable | Rate calibration factor | Rate units
ch2_epi_cr_15min | TimeEL | ch2_6cm_epi_cal | 141 | 841 | Timestamp | 0 | 5000 | 5000 | 4.4e-11 | 15 min | 1 | 1 | cpm
Time Plots
Name | Type | Source | Enenrgy Min | Energy Max | Time source | Time Range Min | Time Range Max | Hist Bins | Calibration Factor | Units | Hist Enable | Rate calibration factor | Rate units
ch3_HE_cr_15min | TimeEL | ch3_Pb_HE_cal | 120 | 820 | Timestamp | 0 | 5000 | 5000 | 4.4e-11 | 15 min | 1 | 1 | cpm
Time Plots
Name | Type | Source | Enenrgy Min | Energy Max | Time source | Time Range Min | Time Range Max | Hist Bins | Calibration Factor | Units | Hist Enable | Rate calibration factor | Rate units
ch4_th_cr_15min | TimeEL | ch4_naked_th_cal | 161 | 830 | Timestamp | 0 | 5000 | 5000 | 4.4e-11 | 15 min | 1 | 1 | cpm
Name | Type | Source | Enenrgy Min | Energy Max | Time source | Time Range Min | Time Range Max | Hist Bins | Calibration Factor | Units | Hist Enable | Rate calibration factor | Rate units
ch1_fast_cr_1h | TimeEL | ch1_12cm_fast_cal | 120 | 820 | Timestamp | 0 | 300 | 300 | 1.1e-11 | h | 1 | 1 | cph
Time Plots
Name | Type | Source | Enenrgy Min | Energy Max | Time source | Time Range Min | Time Range Max | Hist Bins | Calibration Factor | Units | Hist Enable | Rate calibration factor | Rate units
ch2_epi_cr_1h | TimeEL | ch2_6cm_epi_cal | 161 | 830 | Timestamp | 0 | 300 | 300 | 1.1e-11 | h | 1 | 1 | cph
Time Plots
Name | Type | Source | Enenrgy Min | Energy Max | Time source | Time Range Min | Time Range Max | Hist Bins | Calibration Factor | Units | Hist Enable | Rate calibration factor | Rate units
ch3_HE_cr_1h | TimeEL | ch3_Pb_HE_cal | 140 | 833 | Timestamp | 0 | 300 | 300 | 1.1e-11 | h | 1 | 1 | cph
Time Plots
Name | Type | Source | Enenrgy Min | Energy Max | Time source | Time Range Min | Time Range Max | Hist Bins | Calibration Factor | Units | Hist Enable | Rate calibration factor | Rate units
ch4_th_cr_1h | TimeEL | ch4_naked_th_cal | 125 | 830 | Timestamp | 0 | 300 | 300 | 1.1e-11 | h | 1 | 1 | cph
Cuts
Name | Type | ScaterName | X1 | Y1 | X2 | Y2 | X3 | Y3 | X4 | Y4 | Xn | Yn

## Groups
Groups
Group Name | Spec Name | Type | Spec Name | Type | Spec Name | Type | Spec Name | Type
cal | ch1_12cm_fast_cal | Cal | ch2_6cm_epi | Cal | ch3_Pb_HE_cal | Cal | ch4_naked_th | Cal