## Global
Modules
| Name | Type | Address | Controller | Crate | Clock source | Clock Freq | Buffer Size (Eventes) | Sync Method
| SIS3316_125 | SIS3316 | 4 | 192.168.10.12 | 0 | Internal | 125 | 1000000

## Hard_SIS3316_125
Channels
|  |  |  | Trigger Parameters |  |  |  |  | Energy Filter Parameters | [5 empty] | Samples Parameters
| Chan Num | Name | Hist Enable | Peaking Time | Gap Time | Threshold | Pretrigger Delay | Trigger Gate | Peaking Time | Gap Time | Tau | Decimation | Energy Pickup | MAW Display Start Index | Number of Samples | Start Index | Sig Polarity | Int Trig | Ext Trig | Ext Veto | Ext Gate | Int Gate1 | Int Gate2 | Int Sum Trig | Gain | Termination | Offset | En MAW | En MAW Samples | Cf Valeues | Peak & Acc1-6 | Acc 7 8 | Time MAW | FIR | Peak | Cf Time | Time Stamp | Acc1 Start | Acc1 Length | Acc1 Range | Acc2 Start | Acc2 Length | Acc2 Range | Acc3 Start | Acc3 Length | Acc3 Range | Acc4 Start | Acc4 Length | Acc4 Range | Acc5 Start | Acc5 Length | Acc5 Range | Acc6 Start | Acc6 Length | Acc6 Range | Acc7 Start | Acc7 Length | Acc7 Range | Acc8 Start | Acc8 Length | Acc8 Range
| 0 | Ch1_12cm_HDPE | 1 | 10 | 15 | 250 | 400 | 65000 | 100 | 150 | 300000 | 0 | 0 | 0 | 65000 | 0 | + | 1 | 0 | 0 | 0 | 0 | 0 | 0 | 2 | 0 | 55660 | 1 | 1 | 0 | 0 | 0 | 1 | 800000 | 0 | 0 | 0 | 0 | 0 | 0 | 0 | 0 | 0 | 0 | 0 | 0 | 0 | 0 | 0 | 0 | 0 | 0 | 0 | 0 | 0 | 0 | 0 | 0 | 0 | 0 | 0
| 1 | Ch2_10cm_HDPE | 1 | 10 | 15 | 620 | Force by 0 | Force by 0 | 100 | 200 | 500000 | 0 | 0 | 0 | Force by 0 | Force by 0 | + | 1 | 0 | 0 | 0 | 0 | 0 | 0 | 2 | 0 | 55400 | 1 | 1 | 0 | 0 | 0 | 1 | 800000 | 0 | 0 | 0 | Force by 0 | Force by 0 | Force by 0 | Force by 0 | Force by 0 | Force by 0 | Force by 0 | Force by 0 | Force by 0 | Force by 0 | Force by 0 | Force by 0 | Force by 0 | Force by 0 | Force by 0 | Force by 0 | Force by 0 | Force by 0 | Force by 0 | Force by 0 | Force by 0 | Force by 0 | Force by 0 | Force by 0
| 2 | Ch3_4cm_HDPE | 1 | 10 | 15 | 640 | Force by 0 | Force by 0 | 100 | 200 | 260000 | 0 | 0 | 0 | Force by 0 | Force by 0 | + | 1 | 0 | 0 | 0 | 0 | 0 | 0 | 2 | 0 | 55400 | 1 | 1 | 0 | 0 | 0 | 1 | 800000 | 0 | 0 | 0 | Force by 0 | Force by 0 | Force by 0 | Force by 0 | Force by 0 | Force by 0 | Force by 0 | Force by 0 | Force by 0 | Force by 0 | Force by 0 | Force by 0 | Force by 0 | Force by 0 | Force by 0 | Force by 0 | Force by 0 | Force by 0 | Force by 0 | Force by 0 | Force by 0 | Force by 0 | Force by 0 | Force by 0
| 3 | Ch4_Cylinder_BHDPE_CoreHDPE | 1 | 10 | 15 | 640 | Force by 0 | Force by 0 | 100 | 200 | 500000 | 0 | 0 | 0 | Force by 0 | Force by 0 | + | 1 | 0 | 0 | 0 | 0 | 0 | 0 | 2 | 0 | 55500 | 1 | 1 | 0 | 0 | 0 | 1 | 800000 | 0 | 0 | 0 | Force by 0 | Force by 0 | Force by 0 | Force by 0 | Force by 0 | Force by 0 | Force by 0 | Force by 0 | Force by 0 | Force by 0 | Force by 0 | Force by 0 | Force by 0 | Force by 0 | Force by 0 | Force by 0 | Force by 0 | Force by 0 | Force by 0 | Force by 0 | Force by 0 | Force by 0 | Force by 0 | Force by 0

## Condition
Cuts
Name | Type | ScaterName | X1 | Y1 | X2 | Y2 | X3 | Y3 | X4 | Y4 | Xn | Yn

## Groups
Groups