## Global
Modules
| Name | Type | Address | Controller | Crate | Clock source | Clock Freq | Buffer Size (Eventes) | Sync Method
| SIS3316_125 | SIS3316 | 4 | 192.168.10.12 | 0 | Internal | 62 | 1000000

## Hard_SIS3316_125
Channels
|  |  |  | Trigger Parameters |  |  |  |  | Energy Filter Parameters | [5 empty] | Samples Parameters
| Chan Num | Name | Hist Enable | Peaking Time | Gap Time | Threshold | Pretrigger Delay | Trigger Gate | Peaking Time.1 | Gap Time.1 | Tau | Decimation | Energy Pickup | MAW Display Start Index | Number of Samples | Start Index | Sig Polarity | Int Trig | Ext Trig | Ext Veto | Ext Gate | Int Gate1 | Int Gate2 | Int Sum Trig | Gain | Termination | Offset | En MAW | En MAW Samples | Cf Valeues | Peak & Acc1-6 | Acc 7 8 | Time MAW | FIR | Peak | Cf Time | Time Stamp | Acc1 Start | Acc1 Length | Acc1 Range | Acc2 Start | Acc2 Length | Acc2 Range | Acc3 Start | Acc3 Length | Acc3 Range | Acc4 Start | Acc4 Length | Acc4 Range | Acc5 Start | Acc5 Length | Acc5 Range | Acc6 Start | Acc6 Length | Acc6 Range | Acc7 Start | Acc7 Length | Acc7 Range | Acc8 Start | Acc8 Length | Acc8 Range
| 0 | Ch1_12cm_HDPE | 1 | 10 | 15 | 200 | 300 | 1500 | 220 | 150 | 300000 | 0 | 0 | 0 | 1500 | 0 | + | 1 | 0 | 0 | 0 | 0 | 0 | 0 | 2 | 0 | 55250 | 1 | 1 | 0 | 1 | 0 | 1 | 2500000 | 15000 | 0 | 0 | 0 | 0 | 0 | 0 | 0 | 0 | 0 | 0 | 0 | 0 | 0 | 0 | 0 | 0 | 0 | 0 | 0 | 0 | 0 | 0 | 0 | 0 | 0 | 0
| 1 | Ch2_10cm_HDPE | 1 | 10 | 15 | 200 | Force by 0 | Force by 0 | 100 | 100 | 300000 | 0 | 0 | 0 | Force by 0 | Force by 0 | + | 1 | 0 | 0 | 0 | 0 | 0 | 0 | 2 | 0 | 55560 | 1 | 1 | 0 | 1 | 0 | 1 | 2500000 | 15000 | 0 | 0 | Force by 0 | Force by 0 | Force by 0 | Force by 0 | Force by 0 | Force by 0 | Force by 0 | Force by 0 | Force by 0 | Force by 0 | Force by 0 | Force by 0 | Force by 0 | Force by 0 | Force by 0 | Force by 0 | Force by 0 | Force by 0 | Force by 0 | Force by 0 | Force by 0 | Force by 0 | Force by 0 | Force by 0
| 2 | Ch3_4cm_HDPE | 1 | 10 | 15 | 200 | Force by 0 | Force by 0 | 220 | 150 | 300000 | 0 | 0 | 0 | Force by 0 | Force by 0 | + | 1 | 0 | 0 | 0 | 0 | 0 | 0 | 2 | 0 | 55800 | 1 | 1 | 0 | 1 | 0 | 1 | 2500000 | 15000 | 0 | 0 | Force by 0 | Force by 0 | Force by 0 | Force by 0 | Force by 0 | Force by 0 | Force by 0 | Force by 0 | Force by 0 | Force by 0 | Force by 0 | Force by 0 | Force by 0 | Force by 0 | Force by 0 | Force by 0 | Force by 0 | Force by 0 | Force by 0 | Force by 0 | Force by 0 | Force by 0 | Force by 0 | Force by 0
| 3 | Ch4_Cylinder_BHDPE_CoreHDPE | 1 | 10 | 15 | 330 | Force by 0 | Force by 0 | 100 | 50 | 300000 | 0 | 0 | 0 | Force by 0 | Force by 0 | + | 1 | 0 | 0 | 0 | 0 | 0 | 0 | 2 | 0 | 56000 | 1 | 1 | 0 | 1 | 0 | 1 | 2500000 | 15000 | 0 | 0 | Force by 0 | Force by 0 | Force by 0 | Force by 0 | Force by 0 | Force by 0 | Force by 0 | Force by 0 | Force by 0 | Force by 0 | Force by 0 | Force by 0 | Force by 0 | Force by 0 | Force by 0 | Force by 0 | Force by 0 | Force by 0 | Force by 0 | Force by 0 | Force by 0 | Force by 0 | Force by 0 | Force by 0

## Cal_SIS3316_125
Calibration
| Name | Type | Hard Source | Par Source | Range Min | Range Max | Bins | Cal Factor | Cal Offset | Units | Make Hist
| Ch1_12cm_HDPE_Cal | CalSpec | Ch1_12cm_HDPE | EFIR | 0 | 15000 | 15000 | 0.0046942 | -18.8145 | Energy [keV] | 1
| Ch2_10cm_HDPE_Cal | CalSpec | Ch2_10cm_HDPE | EFIR | 0 | 15000 | 15000 | 0.01269 | -20.126 | Energy [keV] | 1
| Ch3_4cm_HDPE_Cal | CalSpec | Ch3_4cm_HDPE | EFIR | 0 | 15000 | 15000 | 0.0047198 | -13.6988 | Energy [keV] | 1
| Ch4_Cylinder_BHDPE_CoreHDPE_Cal | CalSpec | Ch4_Cylinder_BHDPE_CoreHDPE | EFIR | 0 | 15000 | 15000 | 0.01622 | -40.5202 | Energy [keV] | 1

## Condition
Time Plots
Name | Type | Source | Energy Min | Energy Max | Time source | Time Range Min | Time Range Max | Hist Bins | Calibration Factor | Units | Hist Enable | Rate calibration factor | Rate units
Ch1_12cm_HDPE_CR_1sec | TimeEL | Ch1_12cm_HDPE_Cal | 140 | 820 | Timestamp | 0 | 600000 | 600000 | 1.6e-07 | 1 sec | 1 | 1 | Counts per 1 sec
Time Plots
Name | Type | Source | Energy Min | Energy Max | Time source | Time Range Min | Time Range Max | Hist Bins | Calibration Factor | Units | Hist Enable | Rate calibration factor | Rate units
Ch1_12cm_HDPE_CR_1min | TimeEL | Ch1_12cm_HDPE_Cal | 140 | 820 | Timestamp | 0 | 100000 | 100000 | 2.6667e-09 | 1 min | 1 | 1 | Counts per 1 min
Time Plots
Name | Type | Source | Energy Min | Energy Max | Time source | Time Range Min | Time Range Max | Hist Bins | Calibration Factor | Units | Hist Enable | Rate calibration factor | Rate units
Ch1_12cm_HDPE_CR_15min | TimeEL | Ch1_12cm_HDPE_Cal | 140 | 820 | Timestamp | 0 | 10000 | 10000 | 1.7778e-10 | 15 min | 1 | 1 | Counts per 15 min
Time Plots
Name | Type | Source | Energy Min | Energy Max | Time source | Time Range Min | Time Range Max | Hist Bins | Calibration Factor | Units | Hist Enable | Rate calibration factor | Rate units
Ch1_12cm_HDPE_CR_30min | TimeEL | Ch1_12cm_HDPE_Cal | 140 | 820 | Timestamp | 0 | 5000 | 5000 | 8.8889e-11 | 30 min | 1 | 1 | Counts per 30 min
Time Plots
Name | Type | Source | Energy Min | Energy Max | Time source | Time Range Min | Time Range Max | Hist Bins | Calibration Factor | Units | Hist Enable | Rate calibration factor | Rate units
Ch1_12cm_HDPE_CR_1h | TimeEL | Ch1_12cm_HDPE_Cal | 140 | 820 | Timestamp | 0 | 2500 | 2500 | 4.4444e-11 | 1 hour | 1 | 1 | Counts per 1 hour
Time Plots
Name | Type | Source | Energy Min | Energy Max | Time source | Time Range Min | Time Range Max | Hist Bins | Calibration Factor | Units | Hist Enable | Rate calibration factor | Rate units
Ch2_10cm_HDPE_CR_1sec | TimeEL | Ch2_10cm_HDPE_Cal | 140 | 820 | Timestamp | 0 | 600000 | 600000 | 1.6e-07 | 1 sec | 1 | 1 | Counts per 1 sec
Time Plots
Name | Type | Source | Energy Min | Energy Max | Time source | Time Range Min | Time Range Max | Hist Bins | Calibration Factor | Units | Hist Enable | Rate calibration factor | Rate units
Ch2_10cm_HDPE_CR_1min | TimeEL | Ch2_10cm_HDPE_Cal | 140 | 820 | Timestamp | 0 | 100000 | 100000 | 2.6667e-09 | 1 min | 1 | 1 | Counts per 1 min
Time Plots
Name | Type | Source | Energy Min | Energy Max | Time source | Time Range Min | Time Range Max | Hist Bins | Calibration Factor | Units | Hist Enable | Rate calibration factor | Rate units
Ch2_10cm_HDPE_CR_15min | TimeEL | Ch2_10cm_HDPE_Cal | 140 | 820 | Timestamp | 0 | 10000 | 10000 | 1.7778e-10 | 15 min | 1 | 1 | Counts per 15 min
Time Plots
Name | Type | Source | Energy Min | Energy Max | Time source | Time Range Min | Time Range Max | Hist Bins | Calibration Factor | Units | Hist Enable | Rate calibration factor | Rate units
Ch2_10cm_HDPE_CR_30min | TimeEL | Ch2_10cm_HDPE_Cal | 140 | 820 | Timestamp | 0 | 5000 | 5000 | 8.8889e-11 | 30 min | 1 | 1 | Counts per 30 min
Time Plots
Name | Type | Source | Energy Min | Energy Max | Time source | Time Range Min | Time Range Max | Hist Bins | Calibration Factor | Units | Hist Enable | Rate calibration factor | Rate units
Ch2_10cm_HDPE_CR_1h | TimeEL | Ch2_10cm_HDPE_Cal | 140 | 820 | Timestamp | 0 | 2500 | 2500 | 4.4444e-11 | 1 hour | 1 | 1 | Counts per 1 hour
Time Plots
Name | Type | Source | Energy Min | Energy Max | Time source | Time Range Min | Time Range Max | Hist Bins | Calibration Factor | Units | Hist Enable | Rate calibration factor | Rate units
Ch3_4cm_HDPE_CR_1sec | TimeEL | Ch3_4cm_HDPE_Cal | 140 | 820 | Timestamp | 0 | 600000 | 600000 | 1.6e-07 | 1 sec | 1 | 1 | Counts per 1 sec
Time Plots
Name | Type | Source | Energy Min | Energy Max | Time source | Time Range Min | Time Range Max | Hist Bins | Calibration Factor | Units | Hist Enable | Rate calibration factor | Rate units
Ch3_4cm_HDPE_CR_1min | TimeEL | Ch3_4cm_HDPE_Cal | 140 | 820 | Timestamp | 0 | 100000 | 100000 | 2.6667e-09 | 1 min | 1 | 1 | Counts per 1 min
Time Plots
Name | Type | Source | Energy Min | Energy Max | Time source | Time Range Min | Time Range Max | Hist Bins | Calibration Factor | Units | Hist Enable | Rate calibration factor | Rate units
Ch3_4cm_HDPE_CR_15min | TimeEL | Ch3_4cm_HDPE_Cal | 140 | 820 | Timestamp | 0 | 10000 | 10000 | 1.7778e-10 | 15 min | 1 | 1 | Counts per 15 min
Time Plots
Name | Type | Source | Energy Min | Energy Max | Time source | Time Range Min | Time Range Max | Hist Bins | Calibration Factor | Units | Hist Enable | Rate calibration factor | Rate units
Ch3_4cm_HDPE_CR_30min | TimeEL | Ch3_4cm_HDPE_Cal | 140 | 820 | Timestamp | 0 | 5000 | 5000 | 8.8889e-11 | 30 min | 1 | 1 | Counts per 30 min
Time Plots
Name | Type | Source | Energy Min | Energy Max | Time source | Time Range Min | Time Range Max | Hist Bins | Calibration Factor | Units | Hist Enable | Rate calibration factor | Rate units
Ch3_4cm_HDPE_CR_1h | TimeEL | Ch3_4cm_HDPE_Cal | 140 | 820 | Timestamp | 0 | 2500 | 2500 | 4.4444e-11 | 1 hour | 1 | 1 | Counts per 1 hour
Time Plots
Name | Type | Source | Energy Min | Energy Max | Time source | Time Range Min | Time Range Max | Hist Bins | Calibration Factor | Units | Hist Enable | Rate calibration factor | Rate units
Ch4_Cylinder_BHDPE_CoreHDPE_CR_1sec | TimeEL | Ch4_Cylinder_BHDPE_CoreHDPE_Cal | 140 | 820 | Timestamp | 0 | 600000 | 600000 | 1.6e-07 | 1 sec | 1 | 1 | Counts per 1 sec
Time Plots
Name | Type | Source | Energy Min | Energy Max | Time source | Time Range Min | Time Range Max | Hist Bins | Calibration Factor | Units | Hist Enable | Rate calibration factor | Rate units
Ch4_Cylinder_BHDPE_CoreHDPE_CR_1min | TimeEL | Ch4_Cylinder_BHDPE_CoreHDPE_Cal | 140 | 820 | Timestamp | 0 | 100000 | 100000 | 2.6667e-09 | 1 min | 1 | 1 | Counts per 1 min
Time Plots
Name | Type | Source | Energy Min | Energy Max | Time source | Time Range Min | Time Range Max | Hist Bins | Calibration Factor | Units | Hist Enable | Rate calibration factor | Rate units
Ch4_Cylinder_BHDPE_CoreHDPE_CR_15min | TimeEL | Ch4_Cylinder_BHDPE_CoreHDPE_Cal | 140 | 820 | Timestamp | 0 | 10000 | 10000 | 1.7778e-10 | 15 min | 1 | 1 | Counts per 15 min
Time Plots
Name | Type | Source | Energy Min | Energy Max | Time source | Time Range Min | Time Range Max | Hist Bins | Calibration Factor | Units | Hist Enable | Rate calibration factor | Rate units
Ch4_Cylinder_BHDPE_CoreHDPE_CR_30min | TimeEL | Ch4_Cylinder_BHDPE_CoreHDPE_Cal | 140 | 820 | Timestamp | 0 | 5000 | 5000 | 8.8889e-11 | 30 min | 1 | 1 | Counts per 30 min
Time Plots
Name | Type | Source | Energy Min | Energy Max | Time source | Time Range Min | Time Range Max | Hist Bins | Calibration Factor | Units | Hist Enable | Rate calibration factor | Rate units
Ch4_Cylinder_BHDPE_CoreHDPE_CR_1h | TimeEL | Ch4_Cylinder_BHDPE_CoreHDPE_Cal | 140 | 820 | Timestamp | 0 | 2500 | 2500 | 4.4444e-11 | 1 hour | 1 | 1 | Counts per 1 hour

## Groups
Groups